## I2C (hidden)
I2C
item | Mdy | Rep | New | Del | Ret Type | Function Name | Function Arguments | Function Brief | Data | Origin function
Note on B2: The function is Modify.
Note on C2: The function is Replace.
Note on D2: The function is New .
Note on E2: The function is Deleted.
Note on J2: Error This field is New function

## URT (hidden)
URT
item | Mdy | Rep | New | Del | Ret Type | Function Name | Function Arguments | Function Brief | Data | Origin function
Note on B2: The function is Modify.
Note on C2: The function is Replace.
Note on D2: The function is New .
Note on E2: The function is Deleted.
Note on J2: Error This field is New function

## ADC
ADC
item | Mdy | Rep | New | Del | Ret Type | Function Name | Function Arguments | Function Brief | Data | Origin function
v1.09
1 | V |  |  |  |  | ADC_StartCalibration | ADC_Struct* ADCx, FunctionalState NewState | Calibration ADC macro | 2018-06-01
v1.08
1 | V |  |  |  | void | ADC_SingleDifferentMode_Select | ADC_Struct* ADCx, ADC_ConversionTypeDef ADC_ConversionType | Config ADC conversion type (Single or Different) | 2018-01-24 | void ADC_differrentialMode_Cmd(ADC_Struct* ADCx, FunctionalState NewState)
2 | V |  |  |  | void | ADC_StartCalibration | ADC_Struct* ADCx, FunctionalState NewState | Calibration ADC macro | 2018-05-09
v1.07
1 |  | V |  |  | void | ADC_SingleDifferrentMode_Select | ADC_Struct* ADCx, ADC_ConversionTypeDef ADC_ConversionType | Config ADC conversion type (Single or Different) | 2018-01-24 | void ADC_differentialMode_Cmd(ADC_Struct* ADCx, FunctionalState NewState)
Note on B2: The function is Modify.
Note on C2: The function is Replace.
Note on D2: The function is New .
Note on E2: The function is Deleted.
Note on J2: Error This field is New function

## DMA
DMA
item | Mdy | Rep | New | Del | Ret Type | Function Name | Function Arguments | Function Brief | Data | Origin function
v1.09
1 | V |  |  |  |  | DMA_LastCycle_Cmd | DMAChannel_Struct* DMAChx, FunctionalState NewState | Enable the Last cycle of DMA transmission before DMA channel X TCF happen | 2018-06-01 | DMA_LastTransmitCycle_Cmd
v1.08
1
v1.07
1 |  |  | V |  | void | DMA_LastTransmitCycle_Cmd | DMAChannel_Struct* DMAChx, FunctionalState NewState | Enable the Last cycle of DMA transmission before DMA channel X TCF happen | 2018-01-24
Note on B2: The function is Modify.
Note on C2: The function is Replace.
Note on D2: The function is New .
Note on E2: The function is Deleted.
Note on J2: Error This field is New function

## TM
TM
item | Mdy | Rep | New | Del | Ret Type | Function Name | Function Arguments | Function Brief | Data | Origin function
v1.09
1
v1.08
1 |  |  | V |  | void | TM_QEI_Select | TM_Struct* TMx, EXUDMDSDef EXUDMds | QEI mode: special count mode - dpeend IN0/IN1 | 2018-05-09
2 |  |  | V |  | void | TM_QEIReset_Cmd | TM_Struct* TMx,FunctionalState NewState | Reset main counter with QEI index signal | 2018-05-09
3 |  |  | V |  | void | TM_QEIResetIDX_Select | TM_Struct* TMx,TM_QEIResetIndexDef TM_IDXSel | Select QEI index state to reset main counter | 2018-05-09
4 |  |  | V |  | void | TM_InverseQEIDirection | TM_Struct* TMx,FunctionalState NewState | Inverse QEI direction | 2018-05-09
5 |  |  | V |  |  | TM_IT_Config |  | Append QEI control bit: TMx_QPE_IE / TMx_IDX_IE / TMx_DIRC_IE
6 |  |  | V |  |  | TM_GetSingleFlagStatus |  | Append QEI flag: TMx_QPEF/ TMx_IDXF / TMx_DIRCF
7 |  |  | V |  |  | TM_GetAllFlagStatus |  | Append QEI flag: TMx_QPEF/ TMx_IDXF / TMx_DIRCF
7 |  |  | V |  |  | TM_ClearFlag |  | Append QEI flag: TMx_QPEF/ TMx_IDXF / TMx_DIRCF
v1.07
1 |  |  |  | V |  | TM_SetInternalClockDivider | TM_Struct* TMx, TM_INTClockDivDef INTClockSrc | Configures Timer internal clock CK_TMx_INT input divider. | 2018-01-31
2 | V |  |  |  |  | TM_TimeBaseStruct_Init | TM_TimeBaseInitTypeDef *TM_TMBaseInitStruct | Fills each TM_TMBaseInitStruct member with its default value | 2018-01-31
3 | V |  |  |  |  | TM_TimeBase_Init | TM_Struct *TMx, TM_TimeBaseInitTypeDef *TM_TMBaseInitStruct | Initializes the TMx Time Base Unit peripheral according to the specified parameters in the TM_TMBaseInitStruct. | 2018-01-31
Note on B2: The function is Modify.
Note on C2: The function is Replace.
Note on D2: The function is New .
Note on E2: The function is Deleted.
Note on J2: Error This field is New function

## DAC (hidden)
DAC
item | Mdy | Rep | New | Del | Ret Type | Function Name | Function Arguments | Function Brief | Data | Origin function
Note on B2: The function is Modify.
Note on C2: The function is Replace.
Note on D2: The function is New .
Note on E2: The function is Deleted.
Note on J2: Error This field is New function

## CMP
CMP
item | Mdy | Rep | New | Del | Ret Type | Function Name | Function Arguments | Function Brief | Data | Origin function
v1.09
1
v1.08
1 | V |  |  |  | void | CMP_OutputPolarity_Select | CMPAC_Struct* CMPACx, CMP_OutputPolarityDef OutPorSe | Configures the CMPACx output Polarity | 2018-05-09 | Modify description
v1.07
1 |  | V |  |  | void | CMP_OutputPolarity_Select | CMPAC_Struct* CMPACx, CMP_OutputPolarityDef OutPorSe | Configures the CMPACx output Polarity | 2018-01-29 | void CMP_InverseOutput(CMPAC_Struct* CMPACx, CMP_OutputPolarityDef OutPorSel)
Note on B2: The function is Modify.
Note on C2: The function is Replace.
Note on D2: The function is New .
Note on E2: The function is Deleted.
Note on J2: Error This field is New function

## SPI
SPI
item | Mdy | Rep | New | Del | Ret Type | Function Name | Function Arguments | Function Brief | Data | Origin function
v1.09
v1.08
1 |  |  | V |  | void | SPI_ModfHappenedAction_Select | SPI_Struct* SPIx, MODF_Enum SPI_MODFS | SPIx function select when master mode fault detect. | 2018-05-10
2 | V |  |  |  | void | SPI_ModeAndNss_Select | SPI_Struct* SPIx, MODNSS_Enum SPI_MNS | SPIx mode and nss selection Increase the SPI_MNS selection SPI_MasterWithMODF, SPI_MasterWithNssAndMODF and SPI_SlaveWithNss | 2018-05-10
3 | V |  |  |  | void | SPI_IT_Config | SPI_Struct* SPIx, uint32_t SPI_INTS, FunctionalState NewState | SPIx config interrupt source Increase the SPI_INTS selection SPI_INT_MODF. | 2018-05-10
4 | V |  |  |  | void | SPI_ClearFlag | SPI_Struct* SPIx, uint32_t SPI_Flag | SPIx Clear intterupt source state Increase the SPI_Flag selection SPI_MODF. | 2018-05-10
5 | V |  |  |  | DRV_Return | SPI_GetSingleFlagStatus | SPI_Struct* SPIx, uint32_t SPI_Flag | SPIx get single flag status Increase the SPI_Flag selection SPI_MODF. | 2018-05-10
6 | V |  |  |  | void | SPI_DataLine_Select | SPI_Struct* SPIx, DATALINE_Enum SPI_LINES | SPIx data line number select Increase the SPI_LINES selection SPI_4LinesDuplicate and SPI_8LinesBidirection. | 2018-05-10
7 | V |  |  |  | void | void Sample_SPI_MasterStandardSPI | void | NSS pin use PB0 control. | 2018-04-20
8
v1.07
1 |  | V |  |  | void | SPI_FirstBit_Select | SPI_Struct* SPIx, SPI_FBS_Enum SPI_FBS | SPIx data order first bit select MSB/LSB | 2017-12-10 | void SPI_LsbFirst_Cmd (SPI_Struct* SPIx, FunctionalState NewState)
2 |  |  | V |  | void | SPI_TransferBidirection_Select | SPI_Struct* SPIx, SPI_BDIR_Enum BDIR_SEL | SPIx transfer bidirection select input/output | 2018-01-31
Note on B2: The function is Modify.
Note on C2: The function is Replace.
Note on D2: The function is New .
Note on E2: The function is Deleted.
Note on J2: Error This field is New function

## IWDT
SPI
item | Mdy | Rep | New | Del | Ret Type | Function Name | Function Arguments | Function Brief | Data | Origin function
v1.09
1
v1.08
1
v1.07
1 | V |  |  |  | void | IWDT_StopModeWakeUpEvent_Config | uint32_t IWDT_WK, FunctionalState NewState | Configure IWDT detect IWDT XXXX flag wakeup from STOP mode. | 2018-01-31
Note on B2: The function is Modify.
Note on C2: The function is Replace.
Note on D2: The function is New .
Note on E2: The function is Deleted.
Note on J2: Error This field is New function

## COMMON (hidden)
Common
item | Mdy | Rep | New | Del | Ret Type | Function Name | Function Arguments | Function Brief | Mdy | Rep | New | Data | Origin function
Note on E2: The function is Deleted.
Note on J2: Modify This field is updated by running [Update List].
Note on K2: With Example This field is replace by new function
Note on L2: Error This field is New function
Note on M2: Error This field is New function

## RTC
SPI
item | Mdy | Rep | New | Del | Ret Type | Function Name | Function Arguments | Function Brief | Data | Origin function
v1.09
1 |  |  | V |  | FunctionalState | RTC_GetAlarmCmd | void | Get alarm fucntion eanble or disable. | 2018-05-30
2 |  |  | V |  |  | Sample_RTC_Init.c |  | Addition RTC sample code | 2018-05-30
v1.08
1
v1.07
1
Note on B2: The function is Modify.
Note on C2: The function is Replace.
Note on D2: The function is New .
Note on E2: The function is Deleted.
Note on J2: Error This field is New function

## CSC
SPI
item | Mdy | Rep | New | Del | Ret Type | Function Name/ECO ltem | Function Arguments | Function Brief/ ECO Description | Data | Origin function
v1.09
v1.08
v1.07
1 | V |  |  |  |  | MG32x02z_CSC_Init.h |  | Addition function, change the MEM module flash wait state setting according to CK_AHB frequency. | 2018-03-07
2 | V |  |  |  |  | MG32x02z_CSC_Init.h |  | Modify the function, MEM module flash wait state setting data comes from MG32x02z_CSC_Init.h. | 2018-03-07
3 | V |  |  |  |  | MG32x02z_CSC_Init.h |  | Support CK_PLLO divide 1 | 2018-03-09
4 | V |  |  |  |  | MG32x02z_CSC_Init.h |  | Increase function. When CK_APB frequency > 48MHz, show error message at "Build Output". | 2018-03-09
5 | V |  |  |  |  | MG32x02z_CSC_Init.h |  | Increase function. When CK_AHB frequency > 48MHz, show error message at "Build Output". | 2018-03-09
6 | V |  |  |  |  | MG32x02z_CSC_Init.h |  | Increase function, calculate flash wait state set up value according to CK_AHB frequency. | 2018-03-09
7 | V |  |  |  |  | MG32x02z_CSC_Init.c |  | Addition function, change the MEM module flash wait state setting according to CK_AHB frequency. | 2018-03-07
8 | V |  |  |  |  | MG32x02z_CSC_Init.c |  | Modify the function, MEM module flash wait state setting data comes from MG32x02z_CSC_Init.h. | 2018-03-09
Note on B2: The function is Modify.
Note on C2: The function is Replace.
Note on D2: The function is New .
Note on E2: The function is Deleted.
Note on J2: Error This field is New function

## GPIO
ADC
item | Mdy | Rep | New | Del | Ret Type | Function/ File Name | Function Arguments | Function/ File Brief | Data | Origin function
v1.09
1
v1.08
1 |  |  | V |  |  | MG32x02z_GPIO_Init.h | static const uint32_t GPIO_CFG[] | Control PC4 & PC5 & PC6 AFS no write lock bit so add lock control bit | 2018-05-10
2 | V |  |  |  |  | MG32x02z_GPIO_Init.h | ConfigerWizard | 1. PC13 AFS TM26_ETR -> TM20_ETR 2. PB12 AFS DMA_TRGO -> DMA_TRG0 3. PA15 AFS PA14 -> PA15 4. PD14 AFS DAC_TRGO-> DAC_TRG0 | 2018-05-10
3 |  |  | V |  |  | GPIO_SetClearPortBit | GPIO_Struct* GPIOX uint16_t Set_Pin uint16_t Clr_Pin | The port set pin and clear pin at the same time | 2018-05-10 | user need
v1.07
1 |  |  | V |  |  | MG32x02z_GPIO_Init.h | PE0_CR_ADR ~ PE15_CR_ADR | PE0_CR_ADR ~ PE15_CR_ADR undefine | 2018-04-11
2 | V |  |  |  |  | MG32x02z_GPIO_Init.h | PA2_CR_CONFIG | PA2_CR_CONFIG controled by PA fileter opteion | 2018-04-11
Note on B2: The function is Modify.
Note on C2: The function is Replace.
Note on D2: The function is New .
Note on E2: The function is Deleted.
Note on J2: Error This field is New function

## UART
ADC
item | Mdy | Rep | New | Del | Ret Type | Function/ File Name | Function Arguments | Function/ File Brief | Data | Origin function
v1.09
1 |  |  | V |  |  | URT_Init | URT_Struct* URTX URT0_INIT_BD | URT N-8-1 Mode initial | 2018-05-30
v1.08
1 | V |  |  |  |  | URT_Mode_Select | URT_Struct* URTX URT_Mode_TypeDef URT_MDS | When URT mode select address mode or idle mode hardware no auto into mute , so add set mute . | 2018-05-10
v1.07
1
Note on B2: The function is Modify.
Note on C2: The function is Replace.
Note on D2: The function is New .
Note on E2: The function is Deleted.
Note on J2: Error This field is New function

## CM0
SPI
item | Mdy | Rep | New | Del | Ret Type | Function Name | Function Arguments | Function Brief | Data | Origin function
v1.09
1 |  |  | V |  | void | CM0_SysTick_Cmd | FunctionalState State | SysTick Enable / Disable | 2018-05-29
2 |  |  | V |  | void | CM0_SysTickIT_Cmd | FunctionalState State | SysTick Interrupt Enable / Disable | 2018-05-29
3 |  |  | V |  | void | CM0_SysTickClockSource_Select | CM0_SysTickClkSrcDef Select | SysTick clock source select, Reference / CK_ST / Processor. | 2018-05-29
4 |  |  | V |  | void | CM0_GetSysTickCurrentValue |  | Read SysTick current count value | 2018-05-29
v1.07
1
v1.08
1
Note on B2: The function is Modify.
Note on C2: The function is Replace.
Note on D2: The function is New .
Note on E2: The function is Deleted.
Note on J2: Error This field is New function

## MEM
SPI
item | Mdy | Rep | New | Del | Ret Type | Function Name | Function Arguments | Function Brief | Data | Origin function
v1.09
1 |  |  | V |  |  | Sample_MEM_FlashIAPAccess |  | Flash IAP access sample code | 2018-05-30
v1.08
1
v1.07
1 | V |  |  |  | void | MEM_GetIAPSize |  | IAP Size | 2018-05-29
Note on B2: The function is Modify.
Note on C2: The function is Replace.
Note on D2: The function is New .
Note on E2: The function is Deleted.
Note on J2: Error This field is New function

## IRQ
SPI
item | Mdy | Rep | New | Del | Ret Type | Function Name | Function Arguments | Function Brief | Data | Origin function
v1.09
1 | V |  |  |  |  | HardFault_Handler |  | Into HardFault handler | 2018-05-30
v1.08
1
v1.07
1
Note on B2: The function is Modify.
Note on C2: The function is Replace.
Note on D2: The function is New .
Note on E2: The function is Deleted.
Note on J2: Error This field is New function